## BMC2
Reference	Value	Footprint	Datasheet	Done
U1	TJA1042T/3	Housings_SOIC:SOIC-8_3.9x4.9mm_Pitch1.27mm		x
P2	CAN
C1	0.1uf (6V min)	Capacitors_SMD:C_0805_HandSoldering		x
P4	USB_OTG
R9	22R	Resistors_SMD:R_0805_HandSoldering		x
R10	22R	Resistors_SMD:R_0805_HandSoldering		x
D1	10V	Diodes_SMD:DO-214AB_Handsoldering
R1	1k	Resistors_SMD:R_0805_HandSoldering		x
R2	1k	Resistors_SMD:R_0805_HandSoldering		x
R3	1k	Resistors_SMD:R_0805_HandSoldering		x
R4	1k	Resistors_SMD:R_0805_HandSoldering		x
R5	1k	Resistors_SMD:R_0805_HandSoldering		x
R8	1k	Resistors_SMD:R_0805_HandSoldering		x
R7	10k	Resistors_SMD:R_0805_HandSoldering		x
C2	0.1uF	Capacitors_SMD:C_0805_HandSoldering		x
R6	1k	Resistors_SMD:R_0805_HandSoldering		x
P3	DATA
P5	PhaseA
P6	PhaseB
P7	PhaseC
W1	TEST_1P
W2	TEST_1P
P1	Sensor
P9	VSUPPLY
P10	GND
X1	8MHz
C5	15pF	Capacitors_SMD:C_0805_HandSoldering		x
C6	15pF	Capacitors_SMD:C_0805_HandSoldering		x
P8	CONN_02X05
C13	100nf	Capacitors_SMD:C_0805_HandSoldering		x
C10	100nf	Capacitors_SMD:C_0805_HandSoldering		x
C12	100nf	Capacitors_SMD:C_0805_HandSoldering		x
C11	100nf	Capacitors_SMD:C_0805_HandSoldering		x
C9	100nf 5V	Capacitors_SMD:C_0805_HandSoldering		x
C8	4.7uf	Capacitors_SMD:C_1206_HandSoldering		x
C14	1uf	Capacitors_SMD:C_0805_HandSoldering		x
R13	10R	Resistors_SMD:R_0805_HandSoldering		x
L1	INDUCTOR	Resistors_SMD:R_0805_HandSoldering
C7	100nf	Capacitors_SMD:C_0805_HandSoldering		x
SW1	RESET
JP2	Jumper_NC_Small	Resistors_SMD:R_0805_HandSoldering		x
JP1	Jumper_NO_Small	Resistors_SMD:R_0805_HandSoldering		x
C4	2.2uf	Capacitors_SMD:C_0805_HandSoldering		x
C3	2.2uf	Capacitors_SMD:C_0805_HandSoldering		x
U2	STM32F205RBTx	LQFP64
R11	100R	Resistors_SMD:R_0805_HandSoldering		x
D2	GREEN LED	LEDs:LED_0805
R12	100R	Resistors_SMD:R_0805_HandSoldering		x
D3	RED LED	LEDs:LED_0805
R16	10K	Resistors_SMD:R_0805_HandSoldering		x
R17	10K	Resistors_SMD:R_0805_HandSoldering		x
C16	0.1uF 5V	Capacitors_SMD:C_0805_HandSoldering		x
R15	10K	Resistors_SMD:R_0805_HandSoldering		x
SW2	CAL
R14	10K	Resistors_SMD:R_0805_HandSoldering		x
C15	0.1uF 5V	Capacitors_SMD:C_0805_HandSoldering		x
W14	TEST_1P
U3	DRV8305			x
R19	10K	Resistors_SMD:R_0805_HandSoldering		x
R18	10K	Resistors_SMD:R_0805_HandSoldering		x
C23	0.047uf 45v	Capacitors_SMD:C_1206_HandSoldering		x
C22	0.047uf 90V	Capacitors_SMD:C_1206_HandSoldering		x
C20	1uf 6.3V	Capacitors_SMD:C_0805_HandSoldering		x
C19	1uf 6.3V	Capacitors_SMD:C_0805_HandSoldering		x
C18	1uf 16V	Capacitors_SMD:C_1206_HandSoldering		x
C27	2.2uf 16V	Capacitors_SMD:C_1206_HandSoldering		x
C28	4.7uF 45V	Capacitors_SMD:C_1206_HandSoldering		x
R22	100R	Resistors_SMD:R_0805_HandSoldering		x
R26	R001
R25	R001
R24	R001
Q3	BSC016N06NS
Q4	BSC016N06NS
Q6	BSC016N06NS
Q5	BSC016N06NS
Q1	BSC016N06NS
Q2	BSC016N06NS
R29	39K	Resistors_SMD:R_0805_HandSoldering		x
R30	3K	Resistors_SMD:R_0805_HandSoldering		x
R31	39K	Resistors_SMD:R_0805_HandSoldering		x
R32	3K	Resistors_SMD:R_0805_HandSoldering		x
C35	30pF 5V	Capacitors_SMD:C_0805_HandSoldering		x
C34	30pF 5V	Capacitors_SMD:C_0805_HandSoldering		x
R27	39K	Resistors_SMD:R_0805_HandSoldering		x
R28	3K	Resistors_SMD:R_0805_HandSoldering		x
C33	30pF 5V	Capacitors_SMD:C_0805_HandSoldering		x
C30	0.1uf 50V min	Capacitors_SMD:C_1206_HandSoldering		x
C31	0.1uf (Min 50V)	Capacitors_SMD:C_1206_HandSoldering		x
C32	0.1uf (Min 50V)	Capacitors_SMD:C_1206_HandSoldering		x
R20	39K	Resistors_SMD:R_0805_HandSoldering		x
R21	3K	Resistors_SMD:R_0805_HandSoldering		x
C21	0.1uF 5V	Capacitors_SMD:C_0805_HandSoldering		x
C17	1uF 4V	Capacitors_SMD:C_0805_HandSoldering		x
C24	1nF 5V	Capacitors_SMD:C_0805_HandSoldering		x
C26	1nF 5V	Capacitors_SMD:C_0805_HandSoldering		x
C29	1nf 5V	Capacitors_SMD:C_0805_HandSoldering		x
W5	TEST_1P
W4	TEST_1P
W3	TEST_1P
W7	GHA
W8	GLA
W9	SLA
W6	SHA
C25	0.1uF 5V	Capacitors_SMD:C_0805_HandSoldering		x
R23	10K	Resistors_SMD:R_0805_HandSoldering		x
TH1	THERMISTOR
C38	22nF 6V	Capacitors_SMD:C_0805_HandSoldering		x
R33	22k	Resistors_SMD:R_0805_HandSoldering		x
D4	D	Diodes_SMD:DO-214AB_Handsoldering
C36	220nF 60V	Capacitors_SMD:C_1206_HandSoldering		x
L2	47uH	Inductors:SELF-WE-PD3S
C39	220nF 60V	Capacitors_SMD:C_1206_HandSoldering		x
C37	100uF 60V	Capacitors_SMD:c_elec_10x10.5		x
C40	220nF 6V	Capacitors_SMD:C_0805_HandSoldering		x
D6	50V	Diodes_SMD:SOD-123
C41	100uF 6V	Capacitors_SMD:c_elec_6.3x5.8
C42	220nF 6V	Capacitors_SMD:C_0805_HandSoldering		x
L3	47uH	Inductors:SELF-WE-PD3S
D7	5.4V	Diodes_SMD:SOD-123
D9	LED	LEDs:LED_0805
R34	100R	Resistors_SMD:R_0805_HandSoldering		x
U4	IFX91041EJV50
D5	D	Diodes_SMD:DO-214AB_Handsoldering
C43	1uF 4V min	Capacitors_SMD:C_0805_HandSoldering		x
D8	3.6V	Diodes_SMD:SOD-123
U5	TC2117-3.3V
W12	5V
W13	3V3
W10	DSUP
W11	GND

## Sheet2
Boards	12

Part	Footprint	Per Board	Total	Farnell code
1K	R 0805	7	84	2447587
10K	R 0805	7	84	9332391
22R	R 0805	2	24	2447609
100R	R 0805	4	48	9333703
39K	R 0805	4	48	2447646
3K	R 0805	4	48	2447648
22K	R 0805	1	12	2447607
0.1uF 50V	C 0805	10	120	1759265
0.1uF 250V	C 1206	3	36	1828957
15pf	C 0805	2	24	2497014
4.7uF 25V	C 1206	1	12	1828835
4.7uF 45V	C 1206	1	12	2310265
1uf 50V	C 0805	6	72	1759432
10R	R 0805	1	12	9333690
2.2uF 50V	C 0805	3	36	2611933
30pf	C 0805	3	36	2581093
47nf 200V	C 1206	2	24	1855874
0R	R 0805	2	24	2309111
1nF 50V	C 0805	3	36	9406344
22nf	C 0805	1	12	2320841
220nf 100V	C 1206	2	24	1856615
100uf 63V	c_elec_10x10.5	1	12	9696040
220nf	C 0805	2	24	1759173
100uf	c_elec_6.3x5.8	1	12	2611349